## Data
Exploring Energy Losses of a Cuboid			Password: Buildhub

Length /m	8
Width /m	8
Height /m	2.5

U-Value /W.m-2.K-1	0.18
ACH /m3/h	3
MVHR Efficiency /%	80
OAT /°C	10
IAT /°C	21

Surface Losses /W	412
Ventilation Losses /W	1833
With MVHR Losses /W	367
Total Surface and Ventilation /W	2245
Total Surface and MVHR /W	779

Height /m	2.5
Width/Length /m	Ventilation Losses: Cuboid Length 1m	Ventilation Losses: Cuboid Length 2m	Ventilation Losses: Cuboid Length 3m	Ventilation Losses: Cuboid Length 4m	Ventilation Losses: Cuboid Length 5m	Ventilation Losses: Cuboid Length 6m	Ventilation Losses: Cuboid Length 7m	Ventilation Losses: Cuboid Length 8m	Ventilation Losses: Cuboid Length 9m	Ventilation Losses: Cuboid Length 10m	Ventilation Losses: Cuboid Length 11m	Ventilation Losses: Cuboid Length 12m
Width 1m	29	57	86	115	143	172	201	229	258	286	315	344
Width 2m	57	115	172	229	286	344	401	458	516	573	630	688
Width 3m	86	172	258	344	430	516	602	688	773	859	945	1031
Width 4m	115	229	344	458	573	688	802	917	1031	1146	1260	1375
Width 5m	143	286	430	573	716	859	1003	1146	1289	1432	1576	1719
Width 6m	172	344	516	688	859	1031	1203	1375	1547	1719	1891	2063
Width 7m	201	401	602	802	1003	1203	1404	1604	1805	2005	2206	2406
Width 8m	229	458	688	917	1146	1375	1604	1833	2063	2292	2521	2750
Width 9m	258	516	773	1031	1289	1547	1805	2063	2320	2578	2836	3094
Width 10m	286	573	859	1146	1432	1719	2005	2292	2578	2865	3151	3438
Width 11m	315	630	945	1260	1576	1891	2206	2521	2836	3151	3466	3781
Width 12m	344	688	1031	1375	1719	2063	2406	2750	3094	3438	3781	4125

Width/Length /m	Fabric Losses: Cuboid Length 1m	Fabric Losses: Cuboid Length 2m	Fabric Losses: Cuboid Length 3m	Fabric Losses: Cuboid Length 4m	Fabric Losses: Cuboid Length 5m	Fabric Losses: Cuboid Length 6m	Fabric Losses: Cuboid Length 7m	Fabric Losses: Cuboid Length 8m	Fabric Losses: Cuboid Length 9m	Fabric Losses: Cuboid Length 10m	Fabric Losses: Cuboid Length 11m	Fabric Losses: Cuboid Length 12m
Width 1m	24	38	51	65	79	93	107	121	135	149	162	176
Width 2m	38	55	73	91	109	127	145	162	180	198	216	234
Width 3m	51	73	95	117	139	160	182	204	226	248	269	291
Width 4m	65	91	117	143	168	194	220	246	271	297	323	348
Width 5m	79	109	139	168	198	228	257	287	317	347	376	406
Width 6m	93	127	160	194	228	261	295	329	362	396	430	463
Width 7m	107	145	182	220	257	295	333	370	408	446	483	521
Width 8m	121	162	204	246	287	329	370	412	453	495	537	578
Width 9m	135	180	226	271	317	362	408	453	499	545	590	636
Width 10m	149	198	248	297	347	396	446	495	545	594	644	693
Width 11m	162	216	269	323	376	430	483	537	590	644	697	750
Width 12m	176	234	291	348	406	463	521	578	636	693	750	808

Width/Length /m	Surface Area to Volume Ratio: Cuboid Length 1m	Surface Area to Volume Ratio: Cuboid Length 2m	Surface Area to Volume Ratio: Cuboid Length 3m	Surface Area to Volume Ratio: Cuboid Length 4m	Surface Area to Volume Ratio: Cuboid Length 5m	Surface Area to Volume Ratio: Cuboid Length 6m	Surface Area to Volume Ratio: Cuboid Length 7m	Surface Area to Volume Ratio: Cuboid Length 8m	Surface Area to Volume Ratio: Cuboid Length 9m	Surface Area to Volume Ratio: Cuboid Length 10m	Surface Area to Volume Ratio: Cuboid Length 11m	Surface Area to Volume Ratio: Cuboid Length 12m
Width 1m	4.8	3.8	3.5	3.3	3.2	3.1	3.1	3.1	3.0	3.0	3.0	3.0
Width 2m	3.8	2.8	2.5	2.3	2.2	2.1	2.1	2.1	2.0	2.0	2.0	2.0
Width 3m	3.5	2.5	2.1	2.0	1.9	1.8	1.8	1.7	1.7	1.7	1.6	1.6
Width 4m	3.3	2.3	2.0	1.8	1.7	1.6	1.6	1.6	1.5	1.5	1.5	1.5
Width 5m	3.2	2.2	1.9	1.7	1.6	1.5	1.5	1.5	1.4	1.4	1.4	1.4
Width 6m	3.1	2.1	1.8	1.6	1.5	1.5	1.4	1.4	1.4	1.3	1.3	1.3
Width 7m	3.1	2.1	1.8	1.6	1.5	1.4	1.4	1.3	1.3	1.3	1.3	1.3
Width 8m	3.1	2.1	1.7	1.6	1.5	1.4	1.3	1.3	1.3	1.3	1.2	1.2
Width 9m	3.0	2.0	1.7	1.5	1.4	1.4	1.3	1.3	1.2	1.2	1.2	1.2
Width 10m	3.0	2.0	1.7	1.5	1.4	1.3	1.3	1.3	1.2	1.2	1.2	1.2
Width 11m	3.0	2.0	1.6	1.5	1.4	1.3	1.3	1.2	1.2	1.2	1.2	1.1
Width 12m	3.0	2.0	1.6	1.5	1.4	1.3	1.3	1.2	1.2	1.2	1.1	1.1

Width/Length /m	Fabric to Ventilation Ratio: Cuboid Length 1m	Fabric to Ventilation Ratio: Cuboid Length 2m	Fabric to Ventilation Ratio: Cuboid Length 3m	Fabric to Ventilation Ratio: Cuboid Length 4m	Fabric to Ventilation Ratio: Cuboid Length 5m	Fabric to Ventilation Ratio: Cuboid Length 6m	Fabric to Ventilation Ratio: Cuboid Length 7m	Fabric to Ventilation Ratio: Cuboid Length 8m	Fabric to Ventilation Ratio: Cuboid Length 9m	Fabric to Ventilation Ratio: Cuboid Length 10m	Fabric to Ventilation Ratio: Cuboid Length 11m	Fabric to Ventilation Ratio: Cuboid Length 12m
Width 1m	0.8	0.7	0.6	0.6	0.6	0.5	0.5	0.5	0.5	0.5	0.5	0.5
Width 2m	0.7	0.5	0.4	0.4	0.4	0.4	0.4	0.4	0.3	0.3	0.3	0.3
Width 3m	0.6	0.4	0.4	0.3	0.3	0.3	0.3	0.3	0.3	0.3	0.3	0.3
Width 4m	0.6	0.4	0.3	0.3	0.3	0.3	0.3	0.3	0.3	0.3	0.3	0.3
Width 5m	0.6	0.4	0.3	0.3	0.3	0.3	0.3	0.3	0.2	0.2	0.2	0.2
Width 6m	0.5	0.4	0.3	0.3	0.3	0.3	0.2	0.2	0.2	0.2	0.2	0.2
Width 7m	0.5	0.4	0.3	0.3	0.3	0.2	0.2	0.2	0.2	0.2	0.2	0.2
Width 8m	0.5	0.4	0.3	0.3	0.3	0.2	0.2	0.2	0.2	0.2	0.2	0.2
Width 9m	0.5	0.3	0.3	0.3	0.2	0.2	0.2	0.2	0.2	0.2	0.2	0.2
Width 10m	0.5	0.3	0.3	0.3	0.2	0.2	0.2	0.2	0.2	0.2	0.2	0.2
Width 11m	0.5	0.3	0.3	0.3	0.2	0.2	0.2	0.2	0.2	0.2	0.2	0.2
Width 12m	0.5	0.3	0.3	0.3	0.2	0.2	0.2	0.2	0.2	0.2	0.2	0.2

## Charts
Fabric to Ventillation Losses Ratios / Cuboid Width /m / F:V Ratio

Ventillation Losses / Cuboid Width /m / Power /W

Fabric Losses / Cuboid Width /m / Power /W

Surface Area to Volume Ratio / Cuboid Width /m / SA:V Ratio