## Data
Exploring Energy Losses of a Cuboid |  |  | Password: Buildhub
Length /m | 8
Width /m | 8
Height /m | 2.5
U-Value /W.m-2.K-1 | 0.18
ACH /m3/h | 3
MVHR Efficiency /% | 80
OAT /°C | 10
IAT /°C | 21
Surface Losses /W | 411.84
Ventilation Losses /W | 1833.348
With MVHR Losses /W | 366.6696
Total Surface and Ventilation /W | 2245.188
Total Surface and MVHR /W | 778.5096
Height /m | 2.5
Width/Length /m | Ventilation Losses: Cuboid Length 1m | Ventilation Losses: Cuboid Length 2m | Ventilation Losses: Cuboid Length 3m | Ventilation Losses: Cuboid Length 4m | Ventilation Losses: Cuboid Length 5m | Ventilation Losses: Cuboid Length 6m | Ventilation Losses: Cuboid Length 7m | Ventilation Losses: Cuboid Length 8m | Ventilation Losses: Cuboid Length 9m | Ventilation Losses: Cuboid Length 10m | Ventilation Losses: Cuboid Length 11m | Ventilation Losses: Cuboid Length 12m
Width 1m | 28.6461 | 57.2921 | 85.9382 | 114.5842 | 143.2303 | 171.8764 | 200.5224 | 229.1685 | 257.8146 | 286.4606 | 315.1067 | 343.7527
Width 2m | 57.2921 | 114.5842 | 171.8764 | 229.1685 | 286.4606 | 343.7527 | 401.0449 | 458.337 | 515.6291 | 572.9212 | 630.2134 | 687.5055
Width 3m | 85.9382 | 171.8764 | 257.8146 | 343.7527 | 429.6909 | 515.6291 | 601.5673 | 687.5055 | 773.4437 | 859.3819 | 945.3201 | 1031.2583
Width 4m | 114.5842 | 229.1685 | 343.7527 | 458.337 | 572.9212 | 687.5055 | 802.0897 | 916.674 | 1031.2583 | 1145.8425 | 1260.4268 | 1375.011
Width 5m | 143.2303 | 286.4606 | 429.6909 | 572.9212 | 716.1516 | 859.3819 | 1002.6122 | 1145.8425 | 1289.0728 | 1432.3031 | 1575.5334 | 1718.7638
Width 6m | 171.8764 | 343.7527 | 515.6291 | 687.5055 | 859.3819 | 1031.2583 | 1203.1346 | 1375.011 | 1546.8874 | 1718.7638 | 1890.6401 | 2062.5165
Width 7m | 200.5224 | 401.0449 | 601.5673 | 802.0897 | 1002.6122 | 1203.1346 | 1403.6571 | 1604.1795 | 1804.7019 | 2005.2244 | 2205.7468 | 2406.2692
Width 8m | 229.1685 | 458.337 | 687.5055 | 916.674 | 1145.8425 | 1375.011 | 1604.1795 | 1833.348 | 2062.5165 | 2291.685 | 2520.8535 | 2750.022
Width 9m | 257.8146 | 515.6291 | 773.4437 | 1031.2583 | 1289.0728 | 1546.8874 | 1804.7019 | 2062.5165 | 2320.3311 | 2578.1456 | 2835.9602 | 3093.7748
Width 10m | 286.4606 | 572.9212 | 859.3819 | 1145.8425 | 1432.3031 | 1718.7638 | 2005.2244 | 2291.685 | 2578.1456 | 2864.6062 | 3151.0669 | 3437.5275
Width 11m | 315.1067 | 630.2134 | 945.3201 | 1260.4268 | 1575.5334 | 1890.6401 | 2205.7468 | 2520.8535 | 2835.9602 | 3151.0669 | 3466.1736 | 3781.2802
Width 12m | 343.7527 | 687.5055 | 1031.2583 | 1375.011 | 1718.7638 | 2062.5165 | 2406.2692 | 2750.022 | 3093.7748 | 3437.5275 | 3781.2802 | 4125.033
Width/Length /m | Fabric Losses: Cuboid Length 1m | Fabric Losses: Cuboid Length 2m | Fabric Losses: Cuboid Length 3m | Fabric Losses: Cuboid Length 4m | Fabric Losses: Cuboid Length 5m | Fabric Losses: Cuboid Length 6m | Fabric Losses: Cuboid Length 7m | Fabric Losses: Cuboid Length 8m | Fabric Losses: Cuboid Length 9m | Fabric Losses: Cuboid Length 10m | Fabric Losses: Cuboid Length 11m | Fabric Losses: Cuboid Length 12m
Width 1m | 23.76 | 37.62 | 51.48 | 65.34 | 79.2 | 93.06 | 106.92 | 120.78 | 134.64 | 148.5 | 162.36 | 176.22
Width 2m | 37.62 | 55.44 | 73.26 | 91.08 | 108.9 | 126.72 | 144.54 | 162.36 | 180.18 | 198 | 215.82 | 233.64
Width 3m | 51.48 | 73.26 | 95.04 | 116.82 | 138.6 | 160.38 | 182.16 | 203.94 | 225.72 | 247.5 | 269.28 | 291.06
Width 4m | 65.34 | 91.08 | 116.82 | 142.56 | 168.3 | 194.04 | 219.78 | 245.52 | 271.26 | 297 | 322.74 | 348.48
Width 5m | 79.2 | 108.9 | 138.6 | 168.3 | 198 | 227.7 | 257.4 | 287.1 | 316.8 | 346.5 | 376.2 | 405.9
Width 6m | 93.06 | 126.72 | 160.38 | 194.04 | 227.7 | 261.36 | 295.02 | 328.68 | 362.34 | 396 | 429.66 | 463.32
Width 7m | 106.92 | 144.54 | 182.16 | 219.78 | 257.4 | 295.02 | 332.64 | 370.26 | 407.88 | 445.5 | 483.12 | 520.74
Width 8m | 120.78 | 162.36 | 203.94 | 245.52 | 287.1 | 328.68 | 370.26 | 411.84 | 453.42 | 495 | 536.58 | 578.16
Width 9m | 134.64 | 180.18 | 225.72 | 271.26 | 316.8 | 362.34 | 407.88 | 453.42 | 498.96 | 544.5 | 590.04 | 635.58
Width 10m | 148.5 | 198 | 247.5 | 297 | 346.5 | 396 | 445.5 | 495 | 544.5 | 594 | 643.5 | 693
Width 11m | 162.36 | 215.82 | 269.28 | 322.74 | 376.2 | 429.66 | 483.12 | 536.58 | 590.04 | 643.5 | 696.96 | 750.42
Width 12m | 176.22 | 233.64 | 291.06 | 348.48 | 405.9 | 463.32 | 520.74 | 578.16 | 635.58 | 693 | 750.42 | 807.84
Width/Length /m | Surface Area to Volume Ratio: Cuboid Length 1m | Surface Area to Volume Ratio: Cuboid Length 2m | Surface Area to Volume Ratio: Cuboid Length 3m | Surface Area to Volume Ratio: Cuboid Length 4m | Surface Area to Volume Ratio: Cuboid Length 5m | Surface Area to Volume Ratio: Cuboid Length 6m | Surface Area to Volume Ratio: Cuboid Length 7m | Surface Area to Volume Ratio: Cuboid Length 8m | Surface Area to Volume Ratio: Cuboid Length 9m | Surface Area to Volume Ratio: Cuboid Length 10m | Surface Area to Volume Ratio: Cuboid Length 11m | Surface Area to Volume Ratio: Cuboid Length 12m
Width 1m | 4.8 | 3.8 | 3.4667 | 3.3 | 3.2 | 3.1333 | 3.0857 | 3.05 | 3.0222 | 3 | 2.9818 | 2.9667
Width 2m | 3.8 | 2.8 | 2.4667 | 2.3 | 2.2 | 2.1333 | 2.0857 | 2.05 | 2.0222 | 2 | 1.9818 | 1.9667
Width 3m | 3.4667 | 2.4667 | 2.1333 | 1.9667 | 1.8667 | 1.8 | 1.7524 | 1.7167 | 1.6889 | 1.6667 | 1.6485 | 1.6333
Width 4m | 3.3 | 2.3 | 1.9667 | 1.8 | 1.7 | 1.6333 | 1.5857 | 1.55 | 1.5222 | 1.5 | 1.4818 | 1.4667
Width 5m | 3.2 | 2.2 | 1.8667 | 1.7 | 1.6 | 1.5333 | 1.4857 | 1.45 | 1.4222 | 1.4 | 1.3818 | 1.3667
Width 6m | 3.1333 | 2.1333 | 1.8 | 1.6333 | 1.5333 | 1.4667 | 1.419 | 1.3833 | 1.3556 | 1.3333 | 1.3152 | 1.3
Width 7m | 3.0857 | 2.0857 | 1.7524 | 1.5857 | 1.4857 | 1.419 | 1.3714 | 1.3357 | 1.3079 | 1.2857 | 1.2675 | 1.2524
Width 8m | 3.05 | 2.05 | 1.7167 | 1.55 | 1.45 | 1.3833 | 1.3357 | 1.3 | 1.2722 | 1.25 | 1.2318 | 1.2167
Width 9m | 3.0222 | 2.0222 | 1.6889 | 1.5222 | 1.4222 | 1.3556 | 1.3079 | 1.2722 | 1.2444 | 1.2222 | 1.204 | 1.1889
Width 10m | 3 | 2 | 1.6667 | 1.5 | 1.4 | 1.3333 | 1.2857 | 1.25 | 1.2222 | 1.2 | 1.1818 | 1.1667
Width 11m | 2.9818 | 1.9818 | 1.6485 | 1.4818 | 1.3818 | 1.3152 | 1.2675 | 1.2318 | 1.204 | 1.1818 | 1.1636 | 1.1485
Width 12m | 2.9667 | 1.9667 | 1.6333 | 1.4667 | 1.3667 | 1.3 | 1.2524 | 1.2167 | 1.1889 | 1.1667 | 1.1485 | 1.1333
Width/Length /m | Fabric to Ventilation Ratio: Cuboid Length 1m | Fabric to Ventilation Ratio: Cuboid Length 2m | Fabric to Ventilation Ratio: Cuboid Length 3m | Fabric to Ventilation Ratio: Cuboid Length 4m | Fabric to Ventilation Ratio: Cuboid Length 5m | Fabric to Ventilation Ratio: Cuboid Length 6m | Fabric to Ventilation Ratio: Cuboid Length 7m | Fabric to Ventilation Ratio: Cuboid Length 8m | Fabric to Ventilation Ratio: Cuboid Length 9m | Fabric to Ventilation Ratio: Cuboid Length 10m | Fabric to Ventilation Ratio: Cuboid Length 11m | Fabric to Ventilation Ratio: Cuboid Length 12m
Width 1m | 0.82943 | 0.65663 | 0.59904 | 0.57024 | 0.55296 | 0.54144 | 0.53321 | 0.52704 | 0.52224 | 0.5184 | 0.51525 | 0.51264
Width 2m | 0.65663 | 0.48384 | 0.42624 | 0.39744 | 0.38016 | 0.36864 | 0.36041 | 0.35424 | 0.34944 | 0.3456 | 0.34246 | 0.33984
Width 3m | 0.59904 | 0.42624 | 0.36864 | 0.33984 | 0.32256 | 0.31104 | 0.30281 | 0.29664 | 0.29184 | 0.288 | 0.28486 | 0.28224
Width 4m | 0.57024 | 0.39744 | 0.33984 | 0.31104 | 0.29376 | 0.28224 | 0.27401 | 0.26784 | 0.26304 | 0.2592 | 0.25606 | 0.25344
Width 5m | 0.55296 | 0.38016 | 0.32256 | 0.29376 | 0.27648 | 0.26496 | 0.25673 | 0.25056 | 0.24576 | 0.24192 | 0.23878 | 0.23616
Width 6m | 0.54144 | 0.36864 | 0.31104 | 0.28224 | 0.26496 | 0.25344 | 0.24521 | 0.23904 | 0.23424 | 0.2304 | 0.22726 | 0.22464
Width 7m | 0.53321 | 0.36041 | 0.30281 | 0.27401 | 0.25673 | 0.24521 | 0.23698 | 0.23081 | 0.22601 | 0.22217 | 0.21903 | 0.21641
Width 8m | 0.52704 | 0.35424 | 0.29664 | 0.26784 | 0.25056 | 0.23904 | 0.23081 | 0.22464 | 0.21984 | 0.216 | 0.21286 | 0.21024
Width 9m | 0.52224 | 0.34944 | 0.29184 | 0.26304 | 0.24576 | 0.23424 | 0.22601 | 0.21984 | 0.21504 | 0.2112 | 0.20806 | 0.20544
Width 10m | 0.5184 | 0.3456 | 0.288 | 0.2592 | 0.24192 | 0.2304 | 0.22217 | 0.216 | 0.2112 | 0.20736 | 0.20422 | 0.2016
Width 11m | 0.51525 | 0.34246 | 0.28486 | 0.25606 | 0.23878 | 0.22726 | 0.21903 | 0.21286 | 0.20806 | 0.20422 | 0.20107 | 0.19846
Width 12m | 0.51264 | 0.33984 | 0.28224 | 0.25344 | 0.23616 | 0.22464 | 0.21641 | 0.21024 | 0.20544 | 0.2016 | 0.19846 | 0.19584